## ALU Functions
Value | Code | Function
0b000 | XOR | Logical XOR
0b001 | AND | Logical AND
0b010 | OR | Logical OR
0b011 | ADD | Add
0b100 | NOT | Inverse bits
0b101 | JZ | Jump
0b110 | JZE | Jump if zero
0b111 | SUB | Subtract

## Instruction Decoder
opcode (4 bits) | assembly | decoded | ALU function | Data source | TTY enabled | Stack enabled | Write enabled | Description
|  |  | bit 5-7 | bit 3-4 | bit 2 | bit 1 | bit 0
0x0 | NOP | 0x00 | 0b000 | 0b00 | 0 | 0 | 0 | Do nothing
0x1 | LD | 0x01 | 0b000 | 0b00 | 0 | 0 | 1 | Load constant to Write Addr
0x2 | LDR | 0x11 | 0b000 | 0b10 | 0 | 0 | 1 | Load from Reg to Write Addr
0x3 | DISP | 0x04 | 0b000 | 0b00 | 1 | 0 | 0 | Print to TTY
0x4 | XOR | 0x09 | 0b000 | 0b01 | 0 | 0 | 1 | XOR number and save to Write Addr
0x5 | AND | 0x29 | 0b001 | 0b01 | 0 | 0 | 1 | AND number and save to Write Addr
0x6 | OR | 0x49 | 0b010 | 0b01 | 0 | 0 | 1 | OR number and save to Write Addr
0x7 | ADD | 0x69 | 0b011 | 0b01 | 0 | 0 | 1 | Add number and save to Write Addr
0x8 | NOT | 0x89 | 0b100 | 0b01 | 0 | 0 | 1 | Inverse bits and save to Write Addr
0x9 | JUMP | 0xa8 | 0b101 | 0b01 | 0 | 0 | 0 | Unconditional jump
0xa | JZE | 0xc0 | 0b110 | 0b00 | 0 | 0 | 0 | Conditional jump
0xb | POP | 0x02 | 0b000 | 0b00 | 0 | 1 | 0 | Pop data from stack
0xc | PUSH | 0x1b | 0b000 | 0b11 | 0 | 1 | 1 | Push data to stack
0xd | SUB | 0xe9 | 0b111 | 0b01 | 0 | 0 | 1 | Subtract number and save to Write Addr

## Sample Code
Code (16 bits) | Assembly
0x1004 | LD r0, 0x4
0x1103 | LD r1, 0x3